## ___Dropdown values
Plate Types | Desalting Volume | Building Block Enable Disable Options
96 Well PCR Plate | 100 | Liquid Transfer | Dilute | Desalt | Notify | Cooler Store | Incubate | Wait
Starstedt 56 Well Rack 2mL | 150 | Liquid Transfer | Dilute | Desalt | Notify | Cooler Store | Incubate | Wait
Waters TRV 48 Well Rack | 200 | DISABLED: Liquid Transfer | DISABLED: Dilute | DISABLED: Desalt | DISABLED: Notify | DISABLED: Cooler Store | DISABLED: Incubate | DISABLED: Wait
Starstedt 56 Well Rack 500uL | 250
300
Liquid Type
General Reagent | Yes / No
Reductant | Yes
Alkylant | No
Quench
Buffer/Diluent
Denaturant
Enzyme
Plate
Storage Condition
Ambient
Cold

## Building Blocks
Plate | Comments | Dilute |  | Comments | Desalt | Comments | Incubate | Comments
Name |  | Source |  |  | Source |  | Temp (C)
Type |  | Diluent |  |  | Equilibration Buffer |  | Time (min)
|  | Starting Concentration (mg/mL) |  |  | Sample Volume (uL) |  | Shake (rpm)
Target Concentration (mg/mL)
Target Volume (uL)
Split Plate | Comments |  |  |  | Notify | Comments | Cooler Store | Comments
Plate Choice |  | Liquid Transfer |  | Comments | Wait On User |  | Temp (C)
Plate Name 1 |  | Name |  |  | Subject
Plate Name 2 |  | Liquid Type |  |  | Message |  | Wait | Comments
|  | Storage Condition |  |  |  |  | Time (min)
Finish | Comments | Volume (uL)
|  | Mix? | Yes
|  | Vacuum |  | Comments
Pressure Difference
Time

## Method
Hard Code Reagent and Plate Locations below (Not required)
|  | Plate |  | Comments
|  | Name | Sample | This plate is always included. Method workflow requires the samples start in a 96well plate (For Now)
|  | Type | 96 Well Plate
Start Method Below
Plate / Solution Name | Deck Position
|  | Plate |  | Comments
|  | Name | Denaturation
|  | Type | 96 Well PCR Plate
|  | Liquid Transfer |  | Comments
|  | Name | Denaturation Buffer
|  | Liquid Type | Denaturant
|  | Storage Condition | Ambient
|  | Volume (uL) | 103.2
|  | Mix? | No
|  | Dilute |  | Comments
|  | Source | Sample
|  | Diluent | Water
|  | Starting Concentration (mg/mL) | _Conc
|  | Target Concentration (mg/mL) | 7.14
|  | Target Volume (uL) | 14
|  | Liquid Transfer |  | Comments
|  | Name | Reductant
|  | Liquid Type | Reductant
|  | Storage Condition | Ambient
|  | Volume (uL) | Reductant Volume
|  | Mix? | Yes
|  | Incubate |  | Comments
|  | Temp (C) | 30
|  | Time (min) | 30
|  | Shake (rpm) | 0
|  | Liquid Transfer |  | Comments
|  | Name | Alkylant
|  | Liquid Type | Alkylant
|  | Storage Condition | Ambient
|  | Volume (uL) | Alkylant Volume
|  | Mix? | Yes
|  | Incubate |  | Comments
|  | Temp (C) | 25
|  | Time (min) | 30
|  | Shake (rpm) | 0
|  | Plate |  | Comments
|  | Name | Desalting
|  | Type | 96 Well PCR Plate
|  | DISABLED: Desalt |  | Comments
|  | Source | Denaturation
|  | Equilibration Buffer | Digestion Buffer les Met
|  | Sample Volume (uL) | 100
|  | Notify |  | Comments
|  | Wait On User | Yes
|  | Subject | "Measure Desalted Sample"
|  | Message | ""
|  | Plate |  | Comments
|  | Name | Digestion
|  | Type | 96 Well PCR Plate
|  | Dilute |  | Comments
|  | Source | Desalting
|  | Diluent | Digestion Buffer les Met
|  | Starting Concentration (mg/mL) | _Dconc
|  | Target Concentration (mg/mL) | 0.5
|  | Target Volume (uL) | 100
|  | Liquid Transfer |  | Comments
|  | Name | 1mg/mL Trypsin
|  | Liquid Type | Enzyme
|  | Storage Condition | Cold
|  | Volume (uL) | 5
|  | Mix? | Yes
|  | Incubate |  | Comments
|  | Temp (C) | 37
|  | Time (min) | 60
|  | Shake (rpm) | 0
|  | Liquid Transfer |  | Comments
|  | Name | 10% TFA
|  | Liquid Type | Quench
|  | Storage Condition | Ambient
|  | Volume (uL) | 2
|  | Mix? | Yes

## Worklist
Sample # | _SampleSequence | Description | Concentration | _Conc | Reductant | Reductant Vol | Alkylant | Alkylant Vol | Desalted Concentration | _Dconc
1 | 1 | Blank | 10 | 10 | 300mM DTT | 4 | 500mM IAA | 6 |  | 0
2 | 2 | Blank | 10 | 10 | 300mM DTT | 4 | 500mM IAA | 6 |  | 0
3 | 3 | 1 | 10 | 10 | 300mM DTT | 4 | 500mM IAA | 6 |  | 0
4 | 4 | 2 | 10 | 10 | 300mM DTT | 4 | 500mM IAA | 6 |  | 0
5 | 5 | 3 | 10 | 10 | 150mM DTT | 4 | 500mM IAA | 3 |  | 0
6 | 6 | 4 | 10 | 10 | 150mM DTT | 4 | 500mM IAA | 3 |  | 0
7 | 7 | 5 | 10 | 10 | 150mM DTT | 4 | 150mM IAA | 6 |  | 0
8 | 8 | 6 | 10 | 10 | 150mM DTT | 4 | 150mM IAA | 6 |  | 0