## ___Dropdown values
Plate Types | Desalting Volume | Building Block Enable Disable Options
96 Well PCR Plate | SizeX:100 | Liquid Transfer | Dilute | Desalt | Notify | Cooler Store | Incubate | Wait
Starstedt 56 Well Rack 2mL | SizeX:100,SizeX:100 | Liquid Transfer | Dilute | Desalt | Notify | Cooler Store | Incubate | Wait
Waters TRV 48 Well Rack |  | DISABLED: Liquid Transfer | DISABLED: Dilute | DISABLED: Desalt | DISABLED: Notify | DISABLED: Cooler Store | DISABLED: Incubate | DISABLED: Wait
Starstedt 56 Well Rack 500uL
Liquid Type | Yes / No
General Reagent | Yes
Reductant | No
Alkylant
Quench
Buffer/Diluent
Denaturant
Enzyme
Plate
Storage Condition
Ambient
Cold

## Building Blocks
Plate | Comments | Dilute |  | Comments | Desalt | Comments | Incubate | Comments
Name |  | Source |  |  | Source |  | Temp (C)
Type |  | Diluent |  |  | Equilibration Buffer |  | Time (min)
|  | Starting Concentration (mg/mL) |  |  | Type |  | Shake (rpm)
Target Concentration (mg/mL)
Split Plate | Comments | Target Volume (uL)
Plate Choice |  |  |  |  | Notify | Comments
Plate Name 1 |  | Liquid Transfer |  | Comments | Wait On User
Plate Name 2 |  | Name |  |  | Subject
|  | Liquid Type |  |  | Message
Finish | Comments | Storage Condition
Volume (uL)
|  | Mix? | Yes
|  | Vacuum |  | Comments
Source Plate
Pressure Difference (mTorr)
Time (sec)

## Method
Plate |  | Comments
Name | Sample | This plate is always included. Method workflow requires the samples start in a 96well plate (For Now)
Type | 96 Well PCR Plate
Start Method Below
Plate |  | Comments
Name | Denaturation
Type | 96 Well PCR Plate
Liquid Transfer |  | Comments
Name | Liquid
Liquid Type | Denaturant
Storage Condition | Ambient
Volume (uL) | Volume
Mix? | No
Finish |  | Comments

## Worklist
Sample # | _SampleSequence | Description | Liquid | Volume
1 | 1 | Blank | Liquid 1 | 20
2 | 1 | Blank | Sample | 30
3 | 1 | Blank | Sample | 55
4 | 1 | Blank | Liquid 2 | 80
5 | 1 | Blank | Liquid 1 | 301
6 | 1 | Blank | Sample | 500
7 | 1 | Blank | Sample | 790
8 | 1 | Blank | Liquid2 | 10