## ___Dropdown values
Plate Types | Desalting Volume | Building Block Enable Disable Options
96 Well PCR Plate | 100 | Liquid Transfer | Dilute | Desalt | Notify | Cooler Store | Incubate | Wait
Starstedt 56 Well Rack 2mL | 150 | Liquid Transfer | Dilute | Desalt | Notify | Cooler Store | Incubate | Wait
Waters TRV 48 Well Rack | 200 | DISABLED: Liquid Transfer | DISABLED: Dilute | DISABLED: Desalt | DISABLED: Notify | DISABLED: Cooler Store | DISABLED: Incubate | DISABLED: Wait
Starstedt 56 Well Rack 500uL | 250
300
Liquid Type
General Reagent | Yes / No
Reductant | Yes
Alkylant | No
Quench
Buffer/Diluent
Denaturant
Enzyme
Plate
Storage Condition
Ambient
Cold

## Building Blocks
Plate | Comments | Dilute |  | Comments | Desalt | Comments | Incubate | Comments
Name |  | Source |  |  | Source |  | Temp (C)
Type |  | Diluent |  |  | Equilibration Buffer |  | Time (min)
|  | Starting Concentration (mg/mL) |  |  | Sample Volume (uL) |  | Shake (rpm)
Target Concentration (mg/mL)
Split Plate | Comments | Target Volume (uL)
Plate Choice |  |  |  |  | Notify | Comments | Cooler Store | Comments
Plate Name 1 |  | Liquid Transfer |  | Comments | Wait On User |  | Temp (C)
Plate Name 2 |  | Name |  |  | Subject
|  | Liquid Type |  |  | Message |  | Wait | Comments
Finish | Comments | Storage Condition |  |  |  |  | Time (min)
Volume (uL)
|  | Mix? | Yes
|  | Vacuum |  | Comments
Pressure Difference
Time

## Method
|  | Plate |  | Comments
|  | Name | Sample | This plate is always included. Method workflow requires the samples start in a 96well plate (For Now)
|  | Type | 96 Well PCR Plate
Start Method Below
|  | Plate |  | Comments
|  | Name | Denaturation
|  | Type | 96 Well PCR Plate
|  | Liquid Transfer |  | Comments
|  | Name | 1st Pipetting Step
|  | Liquid Type | Denaturant
|  | Storage Condition | Ambient
|  | Volume (uL) | 60
|  | Mix? | Yes
|  | Dilute |  | Comments
|  | Source | Sample
|  | Diluent | Water
|  | Starting Concentration (mg/mL) | _Conc
|  | Target Concentration (mg/mL) | 10
|  | Target Volume (uL) | 50
|  | Liquid Transfer |  | Comments
|  | Name | 100mM Tris pH8.2
|  | Liquid Type | Reductant
|  | Storage Condition | Ambient
|  | Volume (uL) | 5
|  | Mix? | Yes
|  | Incubate |  | Comments
|  | Temp (C) | 37
|  | Time (min) | 60
|  | Shake (rpm) | 0
|  | Liquid Transfer |  | Comments
|  | Name | 1M IAA
|  | Liquid Type | Alkylant
|  | Storage Condition | Ambient
|  | Volume (uL) | 6
|  | Mix? | Yes
|  | Incubate |  | Comments
|  | Temp (C) | Ambient
|  | Time (min) | 60
|  | Shake (rpm) | 0
|  | Plate |  | Comments
|  | Name | Desalting
|  | Type | 96 Well PCR Plate
|  | Desalt |  | Comments
|  | Source | Denaturation
|  | Equilibration Buffer | 100mM Tris pH8.2
|  | Sample Volume (uL) | 300
|  | Split Plate |  | Comments
|  | Plate Choice | Digestion Pathway
|  | Plate Name 1 | HCP
|  | Plate Name 2 | SVA
Plate |  | Comments |  | Plate |  | Comments
Name | SVA |  |  | Name | HCP
Type | 96 Well PCR Plate |  |  | Type | 96 Well PCR Plate
Liquid Transfer |  | Comments |  | Liquid Transfer |  | Comments
Name | Desalting |  |  | Name | Desalting
Liquid Type | Plate |  |  | Liquid Type | Plate
Storage Condition | Ambient |  |  | Storage Condition | Ambient
Volume (uL) | 250 |  |  | Volume (uL) | 250
Mix? | No |  |  | Mix? | No
Liquid Transfer |  | Comments |  | Liquid Transfer |  | Comments
Name | PNGaseF |  |  | Name | 0.2 mg/mL Trypsin in 100mM Tris pH8.2
Liquid Type | Enzyme |  |  | Liquid Type | Enzyme
Storage Condition | Cold |  |  | Storage Condition | Cold
Volume (uL) | 3.6 |  |  | Volume (uL) | 30
Mix? | Yes |  |  | Mix? | Yes
Incubate |  | Comments |  | Incubate |  | Comments
Temp (C) | 37 |  |  | Temp (C) | 37
Time (min) | 1080 |  |  | Time (min) | 5000
Shake (rpm) | 0 |  |  | Shake (rpm) | 0
Liquid Transfer |  | Comments |  | Liquid Transfer |  | Comments
Name | 0.2 mg/mL Trypsin in 100mM Tris pH8.2 |  |  | Name | 50% TFA
Liquid Type | Enzyme |  |  | Liquid Type | Quench
Storage Condition | Cold |  |  | Storage Condition | Ambient
Volume (uL) | 30 |  |  | Volume (uL) | 14.2
Mix? | Yes |  |  | Mix? | Yes
Incubate |  | Comments |  | Finish |  | Comments
Temp (C) | 37
Time (min) | 240
Shake (rpm) | 0
Liquid Transfer |  | Comments
Name | 50% TFA
Liquid Type | Quench
Storage Condition | Ambient
Volume (uL) | 14.2
Mix? | Yes
Finish |  | Comments

## Worklist
Sample # | _SampleSequence | Description | Concentration | _Conc | Digestion Pathway | 1st Pipetting Step
1 | 1, 9 | Blank | 10 | 20 | HCP | Liquid 1
2 | 2 | Blank | 10 | 20 | SVA | Liquid 2
3 | 3 | Blank | 10 | 20 | HCP | Liquid 3